## BOM
HEX DRONE — BILL OF MATERIALS | [12 empty] | Corrected copy of BOM2.ods · revised 2026-08-05
Total Cost | [6 empty] | Flying Weight (lb) | [5 empty] | Buoyancy — All Floats (lb)
1382.26 | [6 empty] | 4.8315 | [5 empty] | 7.223
Max estimate. Counts whole sheets, tubes and filament spools of raw stock rather than the fraction used, full fastener packs where only a few are needed, and ground gear that never flies — transmitter, goggles, ground radio, case and foam, end mills. Actual spend on the flying aircraft is lower.
IDENTIFICATION | [5 empty] | QUANTITY & STRUCTURE |  |  | MASS & BUOYANCY |  |  |  | COST |  |  |  | SOURCING & NOTES
Item # | My P/N | Manufacturer | Manuf P/N | Name | Description | Qty per Next Assy | Total Qty | Next Assy | Count weight? | Weight Ea. (oz) | Weight Total (lb) | Buoyancy Total (lb) | Count cost? | Cost Ea. ($ per purchase) | Pack Qty (1 if not a pack) | Total Cost ($USD) | Source | Link | Notes
1 | HD0000 | - | N/A | Hex Drone Main Assembly | Full assembly — roll-up row | 1 | 1 | - | - | - | 4.8315 | 7.223 | - | - | - | 1382.26 | - |  | Totals below sum every row in the table. Rows flagged “n” in the count columns are excluded on purpose.
2 | HD0001 | 3DR | Unknown | Motor | 3-phase brushless DC, unknown origin | 1 | 6 | HD0024 | y | 2.46 | 0.9225 | - | y | 5 | 1 | 30 | eBay (used) |  | Came with 3DR drone parts. Weight includes prop nut.
3 | HD0002 | 3DR | Unknown | ESC | 3-phase BLDC ESC, 20 A, 1200–1800 µs, with 5 V BEC | 6 | 6 | HD0000 | n | 0.95 | — | - | n | 5 | 1 | — | eBay (used) |  | Superseded — no longer used, replaced by the Lumenier Razor Pro below. Came with 3DR drone parts. Excluded from both totals.
4 | HD0002 | Lumenier | 22300 | ESC | Razor Pro F4 45 A 2–6S AM32 ESC | 6 | 6 | HD0000 | y | 0.2 | 0.075 | - | y | 31 | 1 | 186 | Lumenier | lumenier.com | Weight includes capacitor (bare spec is 3 g).
5 | HD0003 | APC | LP10047SFP | Propeller | 10x4.7 SFP slow flyer pusher, plastic | 1 | 6 | HD0024 | y | 0.38 | 0.1425 | - | y | 1 | 1 | 6 | eBay (used) | apcprop.com/10x4-7sf-b4 | Came with 3DR drone parts. APC spec weight is 0.42 oz; 0.38 oz measured. Link is the LP10047SF-B4 four-pack.
6 | HD0004 | mRobotics | M10048D | Flight Controller | mRo Control Zero Classic autopilot | 1 | 1 | HD0000 | y | 1.37 | 0.085625 | - | y | 80 | 1 | 80 | eBay (used) | store.3dr.com | Came with old mRo stuff. mRobotics board, sold through the 3DR store.
7 | HD0005 | mRobotics | M10026A | Power Module | mRo ACSP4 — 120 A current sensing, 42 V max, 5 V and 12 V 3 A BEC | 1 | 1 | HD0000 | y | 0.66 | 0.04125 | - | y | 19 | 1 | 19 | eBay (used) | docs.mrobotics.io/acsp4.html | Came with old mRo stuff.
8 | HD0006 | Unknown | CKHM 2130 | Capacitor | 220 µF 63 V electrolytic capacitor | 1 | 1 | HD0000 | y | 0.08 | 0.005 | - | y | 1 | 1 | 1 | eBay (used) | - | Came with old mRo stuff.
9 | HD0007 | Unknown | Unknown | GPS Module | Generic Pixhawk GPS with compass, u-blox M8N | 1 | 1 | HD0000 | y | 1.09 | 0.068125 | - | y | 10 | 1 | 10 | eBay (used) | - | Came with old Pixhawk stuff.
10 | HD0008 | Unknown | Unknown | Telemetry Radio (Air) | 915 MHz air radio, generic Pixhawk SiK style, 6-pin, with antenna and cable | 1 | 1 | HD0000 | y | 0.55 | 0.034375 | - | y | 10 | 1 | 10 | eBay (used) | - | Came with old Pixhawk stuff. Weight includes cable.
11 | HD0009 | Unknown | Unknown | Telemetry Radio (Ground) | 915 MHz ground radio, generic Pixhawk SiK style, USB | 1 | 1 | HD0000 | n | - | — | - | y | 10 | 1 | 10 | eBay (used) | - | Came with old Pixhawk stuff. Ground station equipment — does not fly, so weight is excluded but cost is counted.
12 | HD0010 | Radiomaster | HP0157.RX-RP4TD | RC Receiver | ExpressLRS 2.4 GHz diversity receiver | 1 | 1 | HD0000 | y | 0.15 | 0.009375 | - | y | 24.99 | 1 | 24.99 | Radiomaster | radiomasterrc.com | Weight includes antennas (bare spec 1.4 g).
13 | HD0011 | Radiomaster | HP0157.0054-M2 | Radio Transmitter | Pocket Radio ELRS M2, FCC | 1 | 1 | HD0000 | n | - | — | - | y | 64.99 | 1 | 64.99 | Radiomaster | radiomasterrc.com | Ground station equipment — does not fly, weight excluded, cost counted.
14 | HD0012 | SpeedyBee | 16867 | VTX | SpeedyBee TX800 20×20 mm, 25–800 mW 5.8 GHz, MMCX | 1 | 1 | HD0000 | y | 0.2 | 0.0125 | - | y | 51.99 | 1 | 51.99 | RaceDayQuads | racedayquads.com | Spec weight 5.6 g (0.20 oz).
15 | HD0013 | Eachine | 17679 | FPV Goggles | EV800D 5.8 GHz 40CH diversity FPV goggles with DVR | 1 | 1 | HD0000 | n | - | — | - | y | 119.99 | 1 | 119.99 | RaceDayQuads | racedayquads.com | Ground station equipment — does not fly, weight excluded, cost counted.
16 | HD0014 | Caddx | 15890 | FPV Camera | Baby Ratel 2, 1200 TVL CMOS, 4:3 / 16:9, NTSC/PAL, 1.8 mm, black | 1 | 1 | HD0000 | y | 0.12 | 0.0075 | - | y | 31.49 | 1 | 31.49 | RaceDayQuads | racedayquads.com | Spec weight 3 g (0.11 oz)
17 | HD0015 | McMaster-Carr | 4083A11 | End Mill | Diamond-like carbon-coated carbide end mill, square end, 2 flute, 1/16" dia, 1-1/2" OAL | 2 | 2 | HD0000 | n | - | — | - | y | 30.83 | 1 | 61.66 | McMaster-Carr | mcmaster.com/4083A11 | Tooling for cutting out the carbon fiber sheets — does not fly, weight excluded, cost counted.
18 | HD0016 | McMaster-Carr | 3035T12 | Aluminum U-Bolt | 1/4"-20 thread size, 1" ID | 6 | 6 | HD0000 | y | 0.288 | 0.108 | - | y | 3.41 | 1 | 20.46 | McMaster-Carr | mcmaster.com/3035T12 | Weighed at 0.018 lb (0.288 oz) each. Clamps each arm tube to the frame.
19 | HD0017 | McMaster-Carr | 93886A140 | Thumb Nut | 1/4"-20 thread size, 3/4" head diameter | 12 | 12 | HD0000 | y | 0.16 | 0.12 | - | y | 11.1 | 10 | 22.2 | McMaster-Carr | mcmaster.com/93886A140 | Sold in packs of 10. 12 nuts require 2 packs.
20 | HD0018 | DragonPlate | FEPL02T*90*1212 | Carbon Fiber Sheet | EconomyPlate solid carbon fiber sheet, 1/16" × 12" × 12" | 2 | 2 | HD0000 | n | 7.184 | — | - | y | 61.65 | 1 | 123.3 | DragonPlate | dragonplate.com | Raw stock — weight excluded because the finished parts (HD0020–HD0022, HD0041) are counted individually; cost is counted here once.
21 | HD0019 | DragonPlate | FDPT.875*1.0*24 | Carbon Fiber Tube | Roll-wrapped twill tube, 0.875" ID × 1.0" OD × 24", gloss finish | 3 | 3 | HD0000 | n | 4.112 | — | - | y | 59.65 | 1 | 178.95 | DragonPlate | dragonplate.com | Raw stock — weight excluded because the arms (HD0042) are counted individually; cost is counted here once. DragonPlate lists 0.257 lb (4.11 oz) each.
22 | HD0020 | Me | - | Middle Frame Plate | Carbon fiber, cut from HD0018 | 1 | 1 | HD0023 | y | 4.48 | 0.28 | - | n | - | - | — | Made in-house | - | Cost accounted for in the raw material stock (HD0018).
23 | HD0021 | Me | - | Upper Frame Plate | Carbon fiber, cut from HD0018 | 1 | 1 | HD0023 | y | 3.52 | 0.22 | - | n | - | - | — | Made in-house | - | Cost accounted for in the raw material stock (HD0018).
24 | HD0022 | Me | - | Lower Frame Plate | Carbon fiber, cut from HD0018 | 1 | 1 | HD0023 | y | 0.16 | 0.01 | - | n | - | - | — | Made in-house | - | Cost accounted for in the raw material stock (HD0018).
25 | HD0023 | Me | - | Frame Assembly | Whole carbon frame, excluding arms | 1 | 1 | HD0000 | n | - | — | 0.33 | n | - | - | — | Made in-house | - | Subassembly — cost and weight are accounted for in its subcomponents. Buoyancy assumed from calculated volume/displacement.
26 | HD0024 | Me | - | Arm Assembly | Contains motors, tubes, mounts, etc. | 6 | 6 | HD0000 | n | - | — | - | n | - | - | — | Made in-house | - | Subassembly — cost and weight are accounted for in its subcomponents.
27 | HD0025 | Me | - | Arm Pivot | 3D printed | 1 | 6 | HD0024 | y | 0.42 | 0.1575 | - | y | 0 | 1 | 0 | 3D printed | - | Printed from PETG
28 | HD0026 | Me | - | Motor Mount | 3D printed | 1 | 6 | HD0024 | y | 0.72 | 0.27 | - | y | 0 | 1 | 0 | 3D printed | - | Printed from PETG
29 | HD0027 | McMaster-Carr | 95856A245 | 1/4-20 Lock Nut | Aluminum nylon-insert lock nut, 1/4"-20, pack of 25 | 1 | 6 | HD0024 | y | 0.064 | 0.024 | - | y | 5.28 | 25 | 5.28 | McMaster-Carr | mcmaster.com/95856A245 | Weight is per nut, not the whole pack. 6 nuts cost one pack.
30 | HD0028 | McMaster-Carr | 8127A81 | VHB Tape | Double-sided foam tape, 1/2" wide | 1 | 1 | HD0000 | n | - | — | - | y | 22.46 | 1 | 22.46 | McMaster-Carr | mcmaster.com/8127A81 | Consumable — the small amount used has negligible mass, so weight is excluded.
31 | HD0029 | McMaster-Carr | 93505A103 | Short Standoff | Male-female threaded hex standoff, aluminum, 3/16" hex, 1/2" long, 4-40 thread | 8 | 8 | HD0000 | y | 0.027 | 0.0135 | - | y | 0.5 | 1 | 4 | McMaster-Carr | mcmaster.com/93505A103 | -
32 | HD0030 | McMaster-Carr | 93181A007 | 6-32 Nut | Lightweight 6061 aluminum hex nut, 6-32 thread size | 18 | 18 | HD0000 | y | 0.012 | 0.0135 | - | y | 8.01 | 100 | 8.01 | McMaster-Carr | mcmaster.com/93181A007 | -
33 | HD0031 | McMaster-Carr | 93181A003 | 4-40 Nut | Lightweight 6061 aluminum hex nut, 4-40 thread size | 8 | 8 | HD0000 | y | 0.0065 | 0.00325 | - | y | 7.86 | 100 | 7.86 | McMaster-Carr | mcmaster.com/93181A003 | -
34 | HD0032 | McMaster-Carr | 98511A213 | 4-40 Screw | Aluminum socket head screw, 4-40 × 1/4" long, blue anodized | 8 | 8 | HD0000 | y | 0.007 | 0.0035 | - | y | 12.81 | 10 | 12.81 | McMaster-Carr | mcmaster.com/98511A213 | -
35 | HD0033 | McMaster-Carr | 98511A303 | 6-32 Screw | Aluminum socket head screw, 6-32 × 1/4" long, blue anodized | 18 | 18 | HD0000 | y | 0.012 | 0.0135 | - | y | 10.09 | 10 | 20.18 | McMaster-Carr | mcmaster.com/98511A303 | -
36 | HD0034 | McMaster-Carr | 93306A911 | Arm Pivot Bolt | Hex head screw, 2024 aluminum, 1/4"-20 × 1-3/4" long | 1 | 6 | HD0024 | y | 0.161 | 0.060375 | - | y | 13.99 | 10 | 13.99 | McMaster-Carr | mcmaster.com/93306A911 | -
37 | HD0035 | McMaster-Carr | 93505A446 | Long Standoff | Male-female threaded hex standoff, aluminum, 1" long, 6-32 thread | 18 | 18 | HD0000 | y | 0.16 | 0.18 | - | y | 0.54 | 1 | 9.72 | McMaster-Carr | mcmaster.com/93505A446 | -
38 | HD0036 | Me | - | FPV Camera Mount | 3D printed, fixed | 1 | 1 | HD0000 | y | 0.1 | 0.00625 | - | y | 0 | 1 | 0 | 3D printed | - | -
39 | HD0037 | Me | - | - | - | - | - | HD0000 | n | - | — | - | - | - | - | — | - | - | Part number not used
40 | HD0038 | McMaster-Carr | 90362A136 | M2 Screws for Camera | Torx flat head screw, M2, stainless steel, pack of 100 | 2 | 2 | HD0000 | y | - | — | - | n | 5.7 | 100 | — | Already had | - | Weight negligible.
41 | HD0039 | Me | - | RC Antenna Mount | 3D printed; holds both the receiver and its antennas | 1 | 1 | HD0000 | y | 0.1 | 0.00625 | - | y | 0 | 1 | 0 | 3D printed | - | -
42 | HD0040 | Me | - | GPS Pedestal | 3D printed | 1 | 1 | HD0000 | y | 0.2 | 0.0125 | - | y | 0 | 1 | 0 | 3D printed | - | -
43 | HD0041 | Me | - | Frame Gusset | Carbon fiber, cut from HD0018 | 12 | 12 | HD0023 | y | 0.16 | 0.12 | - | n | - | - | — | Made in-house | - | Cost accounted for in the raw material stock (HD0018).
44 | HD0042 | Me | - | Arm | Carbon fiber tube, cut to length from stock HD0019 | 1 | 6 | HD0024 | y | 2.05 | 0.76875 | 1.87 | n | - | - | — | Made in-house | - | Cost accounted for in the raw material stock (HD0019). Buoyancy includes the internal foam and uses the full tube OD, and is the total for all 6 arms (≈ 0.31 lb each).
45 | HD0043 | ColorFabb | M-CN2-6S16 | Lightweight Filament | LW-PLA-HT, white, 1.75 mm, 750 g spool | 1 | 1 | HD0000 | n | - | — | - | y | 51.74 | 1 | 51.74 | MatterHackers | matterhackers.com/MCN26S16 | Raw material — weight excluded; the printed parts made from it carry their own weight. Cost is counted once here.
46 | HD0044 | Me | - | Central Float | Lightweight PLA shell with foam interior; provides emergency buoyancy | 1 | 1 | HD0000 | y | 0.5 | 0.03125 | 0.21 | y | 0 | 1 | 0 | 3D printed | - | Printed from HD0043 filament.
47 | HD0045 | APC | LPARM12SF | Prop Adapters, Metric | 8 mm to 5 mm adapter rings, 12 sets (3 / 5 / 6 mm) | 1 | 1 | HD0000 | n | - | — | - | y | 2.69 | 1 | 2.69 | APC | apcprop.com | Ring mass is negligible, so weight is excluded; the set price is counted once.
48 | HD0046 | Me | - | Arm Stabilizer | 3D Printed, Provides extra rigidity to the folding arm | 1 | 6 | HD0024 | y | 0.1 | 0.0375 | - | n | - | - | — | 3D printed | - | printed, lightweight PLA
49 | HD0047 | Lectron Pro | 3S5200-50D | Alternate Battery | 3S LiPo 5200 mAh 50C, Deans connector | 1 | 1 | HD0000 | n | 11.45 | — | - | y | 69.99 | 1 | 69.99 | Hobbytown USA | - | Weight excluded — the heavier main battery (HD0056) is counted instead. This is the pack counted for cost.
50 | HD0048 | Me | - | Pizza Slice Float | Lightweight PLA shell with foam interior; provides emergency buoyancy | 5 | 5 | HD0000 | y | 0.2 | 0.0625 | 1 | y | 0 | 1 | 0 | 3D printed | - | Printed from HD0043 filament; the spool cost is counted once on that row. Buoyancy is the total for all 5 (0.2 lb each).
51 | HD0049 | Eagle Manufacturing | 1610MBLK | Cylindrical Container | 14 gal HDPE lab pack drum with metal lever-lock ring — main body of the case assembly | 1 | 1 | HD0050 | n | - | — | - | y | 41.51 | 1 | 41.51 | Eagle Manufacturing | eagle.justrite.com | Transport container — does not fly, so weight is excluded; cost is counted like the other ground equipment.
52 | HD0050 | Me | - | Case Assembly | Drone fits inside it for transport | 1 | 1 | HD0000 | n | - | — | - | n | - | - | — | Made in-house | - | Subassembly — does not fly, so weight is excluded; cost and weight are accounted for in its components.
53 | HD0051 | SendCutSend | - | 10" Ring Foam | Foam for the case; protects the main drone body | 3 | 3 | HD0050 | n | - | — | - | y | 5 | 1 | 15 | SendCutSend | - | Cost estimate, custom quote, sliced parts into smaller pieces for cheaper manufacturability. Some manual adjustment required
54 | HD0052 | SendCutSend | - | Lower Foam Layer | Foam for the case; supports the motor arm ends | 2 | 2 | HD0050 | n | - | — | - | y | 5 | 1 | 10 | SendCutSend | - | Cost estimate, custom quote, sliced parts into smaller pieces for cheaper manufacturability. Some manual adjustment required
55 | HD0053 | SendCutSend | - | Bottom Foam | Bottom foam piece for the case | 1 | 1 | HD0050 | n | - | — | - | y | 5 | 1 | 5 | SendCutSend | - | Cost estimate, custom quote, sliced parts into smaller pieces for cheaper manufacturability. Some manual adjustment required
56 | HD0054 | SendCutSend | - | Middle Foam | Foam for the case; goes around the motors | 3 | 3 | HD0050 | n | - | — | - | y | 5 | 1 | 15 | SendCutSend | - | Cost estimate, custom quote, sliced parts into smaller pieces for cheaper manufacturability. Some manual adjustment required
57 | HD0055 | SendCutSend | - | Top Foam | Foam for the case; holds down the top of the drone | 3 | 3 | HD0050 | n | - | — | - | y | 5 | 1 | 15 | SendCutSend | - | Cost estimate, custom quote, sliced parts into smaller pieces for cheaper manufacturability. Some manual adjustment required
58 | HD0056 | MaxAmps | Lipo-5600-3S2P-Pack-3 | Main Battery | 3S LiPo 5600 mAh (2P) | 1 | 1 | HD0000 | y | 13.69 | 0.85562 | 0.44303 | n | 222 | 1 | — | MaxAmps | maxamps.com | Weight counted — this is the heavier of the two packs. Buoyancy = pack volume (1.89 × 4.37 × 1.49 in) × 0.036 lb/in³ fresh water.
59 | HD0057 | Me | - | Auxiliary Foam Float | Attached only when flying over water; ensures positive buoyancy. Cut from EPS foam | 1 | 1 | HD0000 | y | 0.8 | 0.05 | 3.37 | n | - | - | — | Made in-house | - | Fitted only for over-water flights. Cut from EPS foam; material cost negligible.
60 | HD0058 | Me | - | Prop Protector | 3D printed; guides the prop tips into the foam case | 6 | 12 | HD0050 | n | - | — | - | y | 0 | 1 | 0 | 3D printed | - | Only used for putting the drone in the case — does not fly, weight excluded.